## README
Check-dam groundwater recharge calculator
Field workbook for small check dams on Kandahar / Zabul alluvial fans. Yellow cells are inputs. Blue cells are formulas — do not type over them. An example spring filling is pre-loaded so you can see a complete result; replace it with your Form B and Form C data.
Sheet order
Sheet | Purpose
1. Site | Names, crest, Sy, default evaporation. Matches Form A.
2. StageAreaVolume | h–A–V table from the empty-pond survey. Do not skip.
3. Evaporation | Monthly open-water E (mm/day). Override if you have a pan (use 0.7 × pan).
4. DailyPond | Paste Form B: date, rain, stage, overflow, pumped.
5. DailyCalc | Interpolates A and V, flags dry days, computes MDWIR and daily infiltration.
6. Wells | Form C water levels. Converts DTW to elevation and seasonal Δh.
7. Karez | Weekly KO discharge and flow-day count.
8. Summary | I1–I5 for the year.
9. Scorecard | Interpretation and desilting decision.
Colour key
Input | Type here (field data)
Calculated | Formula — leave it
Dry-day rule (Dashora / MARVI)
A day is DRY if rain = 0, overflow = N, pumped = N, and stage fell. Infiltration volume = drop in storage − evaporation × mean area. MDWIR = that volume / mean area. On wet or spilling days, infiltration = mean dry-day MDWIR × mean area. I1 is the sum of daily infiltration over all days with water in the pond.
Example currently loaded
Example spring filling (Mar–Apr), crest volume 6,275 m³. Independent Python check: I1 = 6,365 m³, I2 = 1.01 fillings, mean MDWIR = 48.2 mm/day. After you build this file, open Summary and confirm it matches within 1%.

## Site
Site (Form A)
Item | Value | Notes
Check dam ID | CD-EX-01 | Replace the example ID before a real campaign. Sy = 0.10 is the Afghan karez-model default for fan gravels. Always report I4 as a range using Sy low and Sy high.
Province / district | Kandahar / Arghandab example
Wadi / fan name | Example fan apex wadi
Treated or control | Treated
Year built | 2024
Cascade position (1 = upstream) | 1
Crest stage on gauge (m) | 2.5
Gauge zero | Pond bed
Latitude | 31.62
Longitude | 65.74
Catchment area (ha) | 450
Sy default (fan gravel) | 0.1
Sy low | 0.08
Sy high | 0.15
Observer name | Example observer
Technician name | Example technician
Other sheets read B10 = crest stage (m), B14 = catchment (ha), B15 = Sy default.

## StageAreaVolume
Stage–area–volume (Form A4)
Enter surveyed stage (m above gauge zero), surface area (m²), then volume is computed by the trapezoid rule. Keep stages in increasing order. Crest must appear in the table.
Stage h (m) | Area A (m²) | ΔV (m³) | Cumulative V (m³) | Notes
0 | 0 | 0 | 0
0.5 | 800
1 | 1800
1.5 | 3000
2 | 4200
2.5 | 5500 |  |  | CREST
Crest volume (m³) |  | Looks up V at Site crest stage. If #N/A, put an exact crest row in the table.
Crest area (m²)

## Evaporation
Open-water evaporation (mm/day)
Defaults are for Kandahar open water when no pan is available. If you have a Class A pan, enter 0.70 × monthly mean pan in column B.
Month number | E (mm/day) | Month name | Source
1 | 2.5 | Jan | Default Kandahar open water
2 | 3.5 | Feb | Default Kandahar open water
3 | 5 | Mar | Default Kandahar open water
4 | 6.5 | Apr | Default Kandahar open water
5 | 8 | May | Default Kandahar open water
6 | 9 | Jun | Default Kandahar open water
7 | 9.5 | Jul | Default Kandahar open water
8 | 9 | Aug | Default Kandahar open water
9 | 7 | Sep | Default Kandahar open water
10 | 5 | Oct | Default Kandahar open water
11 | 3.5 | Nov | Default Kandahar open water
12 | 2.5 | Dec | Default Kandahar open water
Lookup: DailyCalc uses =VLOOKUP(month, Evaporation!A6:B17, 2, FALSE)

## DailyPond
Daily pond log (Form B) — INPUT
One row per day. Leave stage blank if not visited. Write 0 for a dry pond (empty). Overflow and Pumped must be Y or N. Example filling is rows 5–34; overwrite these.
Date | Rain P (mm) | Stage h (m) | Overflow (Y/N) | Pumped (Y/N) | Photo ID | Notes | Observer
2025-03-08 | 22 | 1.7 | N | N | IMG-001 |  | Example
2025-03-09 | 14 | 2.35 | N | N | IMG-002 |  | Example
2025-03-10 | 0 | 2.52 | Y | N | IMG-003 |  | Example
2025-03-11 | 0 | 2.46 | N | N | IMG-004 |  | Example
2025-03-12 | 0 | 2.4 | N | N | IMG-005 |  | Example
2025-03-13 | 0 | 2.35 | N | N | IMG-006 |  | Example
2025-03-14 | 0 | 2.29 | N | N | IMG-007 |  | Example
2025-03-15 | 0 | 2.24 | N | N | IMG-008 |  | Example
2025-03-16 | 0 | 2.18 | N | N | IMG-009 |  | Example
2025-03-17 | 0 | 2.13 | N | N | IMG-010 |  | Example
2025-03-18 | 0 | 2.07 | N | N | IMG-011 |  | Example
2025-03-19 | 0 | 2.02 | N | N | IMG-012 |  | Example
2025-03-20 | 0 | 1.96 | N | N | IMG-013 |  | Example
2025-03-21 | 0 | 1.91 | N | N | IMG-014 |  | Example
2025-03-22 | 8 | 1.95 | N | N | IMG-015 |  | Example
2025-03-23 | 0 | 1.9 | N | N | IMG-016 |  | Example
2025-03-24 | 0 | 1.84 | N | N | IMG-017 |  | Example
2025-03-25 | 0 | 1.79 | N | N | IMG-018 |  | Example
2025-03-26 | 0 | 1.73 | N | N | IMG-019 |  | Example
2025-03-27 | 0 | 1.68 | N | N | IMG-020 |  | Example
2025-03-28 | 0 | 1.62 | N | N | IMG-021 |  | Example
2025-03-29 | 0 | 1.57 | N | N | IMG-022 |  | Example
2025-03-30 | 0 | 1.51 | N | N | IMG-023 |  | Example
2025-03-31 | 0 | 1.46 | N | N | IMG-024 |  | Example
2025-04-01 | 0 | 1.4 | N | N | IMG-025 |  | Example
2025-04-02 | 0 | 1.35 | N | N | IMG-026 |  | Example
2025-04-03 | 0 | 1.29 | N | N | IMG-027 |  | Example
2025-04-04 | 0 | 1.24 | N | N | IMG-028 |  | Example
2025-04-05 | 0 | 1.18 | N | N | IMG-029 |  | Example
2025-04-06 | 0 | 1.13 | N | N | IMG-030 |  | Example
2025-04-07 | 0 | 1.07 | N | N | IMG-031 |  | Example
2025-04-08 | 0 | 1.02 | N | N | IMG-032 |  | Example
2025-04-09 | 0 | 0.96 | N | N | IMG-033 |  | Example
2025-04-10 | 0 | 0.91 | N | N | IMG-034 |  | Example
2025-04-11 | 0 | 0.85 | N | N | IMG-035 |  | Example
2025-04-12 | 0 | 0.8 | N | N | IMG-036 |  | Example
2025-04-13 | 0 | 0.74 | N | N | IMG-037 |  | Example
2025-04-14 | 0 | 0.69 | N | N | IMG-038 |  | Example
2025-04-15 | 0 | 0.63 | N | N | IMG-039 |  | Example
2025-04-16 | 0 | 0.58 | N | N | IMG-040 |  | Example
2025-04-17 | 0 | 0.52 | N | N | IMG-041 |  | Example
2025-04-18 | 0 | 0.47 | N | N | IMG-042 |  | Example
2025-04-19 | 0 | 0.41 | N | N | IMG-043 |  | Example
2025-04-20 | 0 | 0.36 | N | N | IMG-044 |  | Example
2025-04-21 | 0 | 0.3 | N | N | IMG-045 |  | Example
2025-04-22 | 0 | 0.25 | N | N | IMG-046 |  | Example
2025-04-23 | 0 | 0.19 | N | N | IMG-047 |  | Example
2025-04-24 | 0 | 0 | N | N | IMG-048 |  | Example

## DailyCalc
Daily water balance — CALCULATED (do not type here) | [15 empty] | MeanMDWIR_mm_d
h_prev is previous row stage. DryDay = 1 only if rain=0, overflow=N, pumped=N, and stage fell. MDWIR_mm_d is computed on dry days. InfiltrationUsed_m3 uses the dry-day value on dry days and MeanMDWIR × Aavg on other ponded days (Dashora shortcut). | [15 empty] | I1 sum infiltration m3
Days ponded
Date | Rain_mm | h_m | Overflow | Pumped | Month | E_mm | A_m2 | V_m3 | h_prev | Aavg_m2 | DryDay | MDWIR_mm_d | InfiltrationUsed_m3 | Evap_m3 | Flag | Dry days used
[11 empty] | 0 |  | 0 | 0
[16 empty] | Python check (example) | 48.2152 | Expected mean MDWIR mm/d
[16 empty] | Python I1 m3 | 6365.4187
Difference I1 %

## Wells
Wells (Form C) — INPUT + Δh
One row per visit per well. WaterElevation = RimElev_masl − DTW. Seasonal rise for each well is MAX−MIN elevation in this sheet. I4 uses mean rise of W-N and W-M minus mean rise of C.
Date | Well ID | Class (W-N/W-M/W-F/C/KS) | DTW (m) | Rim elev (m asl) | Water elev (m asl) | Pump on (Y/N) | EC (µS/cm) | Notes | Well ID | Class | Min elev | Max elev | Seasonal Δh (m)
2025-03-01 | W-N1 | W-N | 14.2 | 1012.4 |  | N |  |  | W-N1
2025-03-25 | W-N1 | W-N | 12.4 | 1012.4 |  | N |  |  | W-N2
2025-04-20 | W-N1 | W-N | 13.1 | 1012.4 |  | N |  |  | W-M1
2025-03-01 | W-N2 | W-N | 13.5 | 1011.8 |  | N |  |  | W-M2
2025-03-25 | W-N2 | W-N | 11.85 | 1011.8 |  | N |  |  | W-F1
2025-04-20 | W-N2 | W-N | 12.55 | 1011.8 |  | N |  |  | C1
2025-03-01 | W-M1 | W-M | 16 | 1008.1 |  | N |  |  | C2
2025-03-25 | W-M1 | W-M | 14.9 | 1008.1 |  | N |  |  | KS
2025-04-20 | W-M1 | W-M | 15.4 | 1008.1 |  | N
2025-03-01 | W-M2 | W-M | 17.2 | 1007.4 |  | N
2025-03-25 | W-M2 | W-M | 16.05 | 1007.4 |  | N |  |  | Mean Δh W-N and W-M (m)
2025-04-20 | W-M2 | W-M | 16.6 | 1007.4 |  | N |  |  | Mean Δh control C (m)
2025-03-01 | W-F1 | W-F | 22.4 | 1002 |  | N |  |  | I4 extra rise (m)
2025-03-25 | W-F1 | W-F | 21.9 | 1002 |  | N |  |  | Recharge depth Sy default (mm)
2025-04-20 | W-F1 | W-F | 22.2 | 1002 |  | N |  |  | Recharge depth Sy low (mm)
2025-03-01 | C1 | C | 15.1 | 1010.5 |  | N |  |  | Recharge depth Sy high (mm)
2025-03-25 | C1 | C | 14.7 | 1010.5 |  | N
2025-04-20 | C1 | C | 14.95 | 1010.5 |  | N |  |  | Python check I4 (m) | 1.025
2025-03-01 | C2 | C | 18.4 | 1006.2 |  | N
2025-03-25 | C2 | C | 18 | 1006.2 |  | N
2025-04-20 | C2 | C | 18.25 | 1006.2 |  | N
2025-03-01 | KS | KS | 11.8 | 1009.7 |  | N
2025-03-25 | KS | KS | 10.5 | 1009.7 |  | N
2025-04-20 | KS | KS | 11.1 | 1009.7 |  | N

## Karez
Karez outlet (Form C) — INPUT
Weekly (or daily while ponded) discharge at owkura. Q = 0 means dry. Do not enter the tunnel.
Date | Karez name | Q (L/s) | Flowing (1/0) | Control Q (L/s) | Notes | Treated flow days (visits)
2025-03-01 | Example karez | 0 |  | 0 |  | Mean Q while flowing (L/s)
2025-03-08 | Example karez | 0.4 |  | 0 |  | Control flow days
2025-03-15 | Example karez | 1.8 |  | 0.2 |  | I5 extra flow-day visits
2025-03-22 | Example karez | 2.4 |  | 0.3 |  | Note | If visits are weekly, multiply extra visits × 7 for extra days (Summary does this).
2025-03-29 | Example karez | 2.1 |  | 0.2
2025-04-05 | Example karez | 1.5 |  | 0.1
2025-04-12 | Example karez | 0.9 |  | 0
2025-04-19 | Example karez | 0.3 |  | 0
2025-04-26 | Example karez | 0 |  | 0
2025-05-03 | Example karez | 0 |  | 0

## Summary
Annual summary — I1 to I5
ID | Indicator | Value | Unit | How it is computed
I1 | Infiltration volume |  | m³ | Sum of daily infiltration (dry-day storage drop − E, else MDWIR × A)
I2 | Fillings per year |  | — | I1 / crest storage
I3 | Mean MDWIR |  | mm/day | Average dry-day infiltration rate
| Mean E while ponded |  | mm/day | Evaporation on days with water
| MDWIR / E |  | — | Healthy gravel beds are often 4–8
I4 | Extra water-table rise vs control |  | m | Mean Δh of W-N and W-M minus mean Δh of C
| Recharge depth (Sy default) |  | mm | Sy × I4; not a volume
| Recharge depth range |  | mm | Sy low to Sy high
I5 | Extra karez flow-day visits |  | visits | Treated flowing visits − control flowing visits
| Extra karez days if weekly |  | days | Assumes weekly KO visits
| Mean KO discharge while flowing |  | L/s | Average of Q > 0
| Days with water in pond |  | days | Stage > 0
| Dry days used for MDWIR |  | days | Should be as many as possible
| Crest storage |  | m³ | From survey
| Catchment rain in DailyPond |  | mm | Village gauge total for logged days
| I1 as depth on catchment |  | mm | m³ / (ha × 10) = mm
Workbook vs independent Python check (example dataset only)
Python I1 (m³) | 6365.4187 | Workbook I1 − Python
Python mean MDWIR (mm/d) | 48.2152 | Workbook MDWIR − Python
Python I4 (m) | 1.025 | Workbook I4 − Python
If the example is still loaded, differences should be near zero (interpolation rounding < ~2%). After you replace the example, ignore this block.

## Scorecard
Annual scorecard (copy onto Form D)
Test | Result | Suggested decision
Is MDWIR at least 4 × evaporation? |  | If NO: schedule manual desilting this dry season. Do not compact with machinery.
Did treated wells rise > 0.3 m more than control? |  | If NO but I1 is large: check new pumps, wait one more year for unsaturated-zone lag, inspect karez.
Did the karez flow more than the control? |  | If wells rose but karez did not: gallery may be above the water table or collapsed.
Fillings per year |  | Gujarat/Rajasthan analogues often 1–7. Below 1 in a normal year is poor siting or a clogged bed.
Decision (edit by hand after the committee meeting) | Maintain only — example dataset looks functional
Do not claim regional groundwater recovery from one dam. Report I1–I5 and the map of which wells rose.